## Sheet1
FCE 590 PROJECT EARTHQUAKE ANALYSIS
Calculate the Building Weight
Building members
Member Type | b (Length) in m | d (width) in m | depth in m
Columns | 0.35 | 0.55 | 3
Beams | 0.5 | 0.3 | 0
Slabs | 40 | 40 | 0.4
Walls | 40 | 0.3 | N/A
Member Count
Member Type | number of floors | no. per floor | total members
Columns | 5 | 81 | 81
Beams | 6 | 18 | 108
Slabs | 6 | 1 | 6
Walls | 6 | 4 | 24
Member Weights
Member Type | member area m^2 | total volume m^3 | weight kN
Columns | 0.5775 | 233.8875 | 5613.3
Beams | 0.15 | 16.2 | 388.8
Slabs | 9600 | 3840 | 92160
Walls | 12 | 288 | 6912
105074.1
| concrete weight kN/m^3 | 24
Kenya Code of Earthquake
Seismic analysis
Kenya Code of Earthquake | Total Building weight kN | 105074.1
BS 6399-1-1996 Loadings | Total Occupancy kN/m^2 | 2.5
| Floor Number | 6
| Area m^2 | 1600
| Total Live load kN | 24000
| 25% of Total Live Loads kN | 6000
| Gravity Loads kN | 111074
Table 2
zone VIII | Gravity Loads W kN | 111074
| Coefficient C | 0.052
| Total Building Height H m | 17
Table 3 | Building width D m | 40
| Period of Vibration T sec | 0.11859
| C basic | 0.10177
Rigid frame | Coeff. modification factor | 0.8
| C modified | 0.081417
| Seismic Force F=CW kN | 9043.3356
Distribution of Total force F
Topmost floor
Floor name | hn (m) | Ds (m) | (hn/Ds)^2 | ft (kN)
Level Above Ground | 17 | 40 | 0.18062 | 6.53
Okay
Other floors
Floor name | wx | hx | wi | hi | wihi | fx
Surface Level | 22214.8 | 14 | 22214.8 | 3 | 66644.4 | 9036.8056
B1 | 44429.6 | 11 | 22214.8 | 3 | 66644.4 | 14200.6945
B2 | 66644.4 | 8 | 22214.8 | 3 | 66644.4 | 15491.6667
B3 | 88859.2 | 5 | 22214.8 | 3 | 66644.4 | 12909.7223
B4 | 111074 | 2 | 22214.8 | 2 | 44429.6 | 6454.8611
311007.2
Note on C8: ELITEBOOK 840G3: walls thickness
Note on B12: ELITEBOOK 840G3: this is 5 floors and not 6 because the top most level is covered by a slab
Note on D24: ELITEBOOK 840G3: Total building weight is the sum of the weights of the members
Note on C25: ELITEBOOK 840G3: the unit weight of concrete in Kenya
Note on C30: ELITEBOOK 840G3: Parking for cars, not excedding 2500 kg, class F
Note on C31: ELITEBOOK 840G3: Inluding the roof of the building
Note on C32: ELITEBOOK 840G3: the building is square in nature and this is the length * width
Note on C35: ELITEBOOK 840G3: Gravity loads = 25% live load + building weight
Note on C39: ELITEBOOK 840G3: Rigid frame, Zone VIII, hard ground, 6 storeys coefficient is 0.052
Note on C40: ELITEBOOK 840G3: floor height * floor number add 2 inclusive of foundation to the base
Note on C43: ELITEBOOK 840G3: T = 0.05H/sqrt of D
Note on C44: ELITEBOOK 840G3: C.basic = 0.05 / cube root of period T
Note on C45: ELITEBOOK 840G3: zone VIII, rigid frame, hard/medium ground is 0.8Cb
Note on C46: ELITEBOOK 840G3: 0.8Cb
Note on B53: ELITEBOOK 840G3: Total Building Height
Note on C53: ELITEBOOK 840G3: Plan dim. Resisting the building, should be the shortest side, ie 40m
Note on E55: ELITEBOOK 840G3: ft. need not exceed 0.15F
Note on B59: ELITEBOOK 840G3: Load W apportion storey X of interest. This is interpreted as the weight carried by each floor, for example, B2 carries B2, B1 and Surface level
Note on C59: ELITEBOOK 840G3: Storey X height above base. Interpreted as the height from the bottom
Note on D59: ELITEBOOK 840G3: Load W apportion storey I Interpreted as the actual individual weight of the floor, without considering overhead supported weight.
Note on E59: ELITEBOOK 840G3: specific floor height, from the start of the floor in question to where it ends, or slab to slab
Note on G59: ELITEBOOK 840G3: seismic force affecting the floor x
Note on F65: ELITEBOOK 840G3: summation Wihi